## Rim to Invert Calc
Minimal Rim to Invert Calculator
Inputs:
Cast Iron Height | 7" Frame
Grade Ring Minimum | 2"
Structure Type | 48" Dia
Pipe Type | A2000
Pipe Dia | 12"
Outputs:
Gasket or KO Size | 16"
Minimal Rim to Invert Needed ' | 2.5867
Notes:
This calculator provides the minimal rim to invert needed to have a Press Seal gasket for a pipe to manhole connection. You may need to complete the calculator for each of the pipe penetrations.
Additional help can be found here: |  | https://precast.org/wp-content/uploads/100323_Products_ManholeSizingRecommendationGuide.pdf
*** For questions and or suggestions please email tim@bridgerprecast.com***
*** Use at your own risk***
updated: 1/29/2025

## Column Width Calc
Column Width Calculator
Inputs:
Structure Type | 48" Dia
Pipe A
Pipe Type | SDR
Pipe Dia | 18"
Starting Degree | 0
Pipe B
Pipe Type | RCP B Wall
Pipe Dia | 24"
Degrees between Pipe A and Pipe B | 90
Pipe 3
Pipe Type | A2000
Pipe Dia | 12"
0-360 degree Angle
Pipe 4
Pipe Type | A2000
Pipe Dia | 12"
0-360 degree Angle
Output:
Feet
~Space Between Pipe Holes A & B | 0.61349 | ← | If #VALUE! A pipe size was selected that is not available
Notes:
This calculator provides column width between two pipes. It is desired that a column is a minimum of 0.5' in width to provide structual stability. You may need to complete the calculator for each of the pipe penetrations. If unable to achieve 0.5' of column width the structure should be upsized. Contact Bridger Precast for design issues.
Additional help can be found here: |  | https://precast.org/wp-content/uploads/100323_Products_ManholeSizingRecommendationGuide.pdf
*** For questions and or suggestions please email tim@bridgerprecast.com***
*** Use at your own risk***
updated: 1/29/2025

## Manhole Dimensions
DIA "A" | "B" | "C" | "D" | "E" | "F"
24" | 3" | 30" | N/A | N/A | 6"
30" | 3.5" | 37" | N/A | N/A | 6"
36" | 4" | 44" | N/A | N/A | 6"
48" | 5" | 58" | 6" | 70" | 6"
60" | 6" | 72" | 6" | 84" | 8"
72" | 7" | 86" | CUSTOM | CUSTOM | 8"
96" | 8" | 112" | CUSTOM | CUSTOM | 8"
120" and 144" Diameter manholes are also available with extended lead times.

## RIData
[9 empty] | 1 | 2 | 3 | 4 | 5 | 6 | Clear Cover Concrete | 0.17 |  | Pipe ID | 12
[8 empty] | Structure | Flat Top Thickness | Circ ' | Degree ' | Dia "
Castings | Height |  |  | Grade Ring |  |  |  | 2' X 3' Inlet | 0 | 0 | 0 | 0 |  |  |  | 0.58
Curb Inlet | 0.33 |  |  | 0" | 0 |  |  | 2' x 6' Inlet | 0 | 0 | 0 | 0 |  |  |  | 0.17 |  | 1.1667
4" Frame | 0.33 |  |  | 2" | 0.17 |  |  | 30" Dia | 0 | 7.85 | 0.021806 | 30 |  |  | Flat Top Thickness | 0.5
7" Frame | 0.58 |  |  | 3" | 0.25 |  |  | 36" Dia | 0.5 | 9.42 | 0.026167 | 36 |  |  |  | 3
x |  |  |  | 4" | 0.33 |  |  | 48" Dia | 0.5 | 12.56 | 0.034889 | 48 |  |  |  | 5
x |  |  |  | 6" | 0.5 |  |  | 60" Dia | 0.67 | 15.7 | 0.043611 | 60
[8 empty] | 72" Dia | 0.67 | 18.84 | 0.052333 | 72 |  |  |  | 3
[8 empty] | 96" Dia | 0.67 | 25.12 | 0.069778 | 96 |  |  |  | 5
[8 empty] | x | 0 | x | x | x |  |  | Pipe OD (Inches) | 12.8
[8 empty] | x | 0 | x | x | x |  |  | KO Size | 16
Pipe OD | [15 empty] | 11 | 11"
| 8" | 10" | 12" | 15" | 18" | 21" | 24" | 27" | 30" | 36" | 42" | 48" | 54" | 60" |  | 12 | 12"
SDR | 8.4 | 10.5 | 12.5 | 15.3 | 18.7 | 22.05 | 24.8 | 27.95 | 32 | 38.3 | 44.5 | 50.8 | X | X |  | 13 | 13"
RCP B Wall | X | X | 16 | 19.5 | 23 | 26.5 | 30 | X | 37 | 44 | 51 | 58 | 65 | 72 |  | 14 | 14"
RCP C Wall | X | X | 17.5 | 21 | 24.5 | 28 | 31.5 | X | 38.5 | 45.5 | 52.5 | 59.5 | 66.5 | 73.5 |  | 15 | 15"
RCPA | X | X | X | 17 | 19.75 | X | 25 | X | 29.5 | 34.625 | 40.312 | 46 | 51 | 57 |  | 16 | 16"
A2000 | 8.6 | 10.8 | 12.8 | 15.7 | 19.2 | 22.6 | 25.6 | X | 32.2 | 38.7 | X | X | X | X |  | 17 | 17"
HDPE | 9.11 | 11.36 | 14.45 | 17.57 | 21.2 | X | 27.8 | X | 35.1 | 41.7 | 47.7 | 53.5 | X | 66.3 |  | 18 | 18"
[16 empty] | 19 | 19"
PSX KO Hole Size | [15 empty] | 20 | 20"
| 8" | 10" | 12" | 15" | 18" | 21" | 24" | 27" | 30" | 36" | 42" | 48" | 54" | 60" |  | 21 | 21"
SDR | 11 | 14 | 16 | 18 | 22 | 24 | 28 | 32 | 36 | 42 | 48 | X | X | X |  | 22 | 22"
RCP B Wall | X | X | 20 | 24 | 26 | 30 | 34 | X | 42 | 48 | X | X | X | X |  | 23 | 23"
RCP C Wall | X | X | 22 | 24 | 28 | 32 | 36 | X | 42 | X | X | X | X | X |  | 24 | 24"
RCPA | X | X | X | 21 | 24 | X | 29 | X | 33 | 38 | 44 | 50 | 56 | 61 |  | 25 | 25"
A2000 | 12 | 14 | 16 | 20 | 24 | 26 | 30 | X | 38 | 42 | X | X | X | X |  | 26 | 26"
HDPE | 12 | 16 | 18 | 22 | 24 | X | 32 | X | 40 | 46 | X | X | X | X |  | 27 | 27"
[16 empty] | 28 | 28"
Pipe ID | [15 empty] | 29 | 29"
| 8" | 10" | 12" | 15" | 18" | 21" | 24" | 27" | 30" | 36" | 42" | 48" | 54" | 60" |  | 30 | 30"
| 8 | 10 | 12 | 15 | 18 | 21 | 24 | 27 | 30 | 36 | 42 | 48 | 54 | 60 |  | 31 | 31"
SDR | [15 empty] | 32 | 32"
RCP B Wall | [15 empty] | 33 | 33"
RCP C Wall | [15 empty] | 34 | 34"
RCPA | [15 empty] | 35 | 35"
A2000 | 7.9 | 9.8 | 11.7 | 14.3 | 17.6 | 20.7 | 23.5 |  | 37: 29.5; 44: 35.5 |  | 36 | 36"
HDPE | 7.9 | 9.9 | 12.15 | 14.98 | 18.07 |  | 24.08 |  | 30 | 36 | 14.4 | 47.6 |  | 59.5 |  | 37 | 37"
[16 empty] | 38 | 38"
[16 empty] | 39 | 39"
[16 empty] | 40 | 40"
[16 empty] | 41 | 41"
[16 empty] | 42 | 42"
[16 empty] | 43 | 43"
[16 empty] | 44 | 44"
[16 empty] | 45 | 45"
[16 empty] | 46 | 46"
[16 empty] | 47 | 47"
[16 empty] | 48 | 48"
[16 empty] | 49 | 49"
[16 empty] | 50 | 50"
[16 empty] | 51 | 51"
[16 empty] | 52 | 52"
[16 empty] | 53 | 53"
[16 empty] | 54 | 54"
[16 empty] | 55 | 55"
[16 empty] | 56 | 56"
[16 empty] | 57 | 57"
[16 empty] | 58 | 58"
[16 empty] | 59 | 59"
[16 empty] | 60 | 60"
[16 empty] | 61 | 61"

## CWData
[11 empty] | Structure Radius | 6 |  | t=asin(l/R) | Convert to degrees from radians | s=2 PI R (0/360)
[12 empty] | 1/2 Hole Dia | L | T | degrees | S arc length
|  | Arc Length of 1/2 Hole | [9 empty] | 4 | 0.33333 | 0.055584 | 3.1864 | 0.33351
1/2 Hole Dia | In Feet | 24" Dia | 30" Dia | 36" Dia | 48" Dia | 60" Dia | 72" Dia | 96" Dia | 120" Dia | 144" Dia |  | 5 | 0.41667 | 0.0695 | 3.9841 | 0.417
4 | 0.33333 | 0.33984 | 0.33742 | 0.33614 | 0.3349 | 0.33433 | 0.33402 | 0.33372 | 0.33358 | 0.33351 |  | 6 | 0.5 | 0.08343 | 4.7826 | 0.50058
5 | 0.41667 | 0.42978 | 0.4248 | 0.42222 | 0.41974 | 0.41862 | 0.41802 | 0.41742 | 0.41715 | 0.417 |  | 7 | 0.58333 | 0.097376 | 5.5821 | 0.58426
6 | 0.5 | 0.5236 | 0.5144 | 0.50976 | 0.50536 | 0.50339 | 0.50234 | 0.50131 | 0.50084 | 0.50058 |  | 8 | 0.66667 | 0.11134 | 6.3826 | 0.66805
7 | 0.58333 | 0.62283 | 0.6069 | 0.59914 | 0.59194 | 0.58876 | 0.58707 | 0.58542 | 0.58466 | 0.58426 |  | 9 | 0.75 | 0.12533 | 7.1844 | 0.75197
8 | 0.66667 | 0.72973 | 0.70317 | 0.69083 | 0.67967 | 0.67483 | 0.67228 | 0.66979 | 0.66866 | 0.66805 |  | 10 | 0.83333 | 0.13934 | 7.9876 | 0.83604
9 | 0.75 | 0.84806 | 0.80438 | 0.7854 | 0.76879 | 0.76173 | 0.75804 | 0.75447 | 0.75284 | 0.75197 |  | 11 | 0.91667 | 0.15338 | 8.7924 | 0.92027
10 | 0.83333 | 0.98511 | 0.91216 | 0.88355 | 0.85955 | 0.84959 | 0.84444 | 0.83948 | 0.83724 | 0.83604 |  | 12 | 1 | 0.16745 | 9.5989 | 1.0047
11 | 0.91667 | 1.1597 | 1.029 | 0.9862 | 0.95224 | 0.93856 | 0.93157 | 0.92489 | 0.92188 | 0.92027 |  | 13 | 1.0833 | 0.18155 | 10.4074 | 1.0893
12 | 1 | 1.5708 | 1.1591 | 1.0946 | 1.0472 | 1.0288 | 1.0195 | 1.0107 | 1.0068 | 1.0047 |  | 14 | 1.1667 | 0.19569 | 11.218 | 1.1741
13 | 1.0833 | #NUM! | 1.3106 | 1.2105 | 1.1448 | 1.1205 | 1.1084 | 1.097 | 1.092 | 1.0893 |  | 15 | 1.25 | 0.20987 | 12.0308 | 1.2592
14 | 1.1667 | #NUM! | 1.5045 | 1.3367 | 1.2457 | 1.2138 | 1.1983 | 1.1839 | 1.1775 | 1.1741 |  | 16 | 1.3333 | 0.22409 | 12.8461 | 1.3446
15 | 1.25 | #NUM! | 1.9635 | 1.4777 | 1.3503 | 1.309 | 1.2893 | 1.2713 | 1.2634 | 1.2592 |  | 17 | 1.4167 | 0.23836 | 13.6641 | 1.4302
16 | 1.3333 | #NUM! | #NUM! | 1.6424 | 1.4595 | 1.4063 | 1.3817 | 1.3593 | 1.3497 | 1.3446 |  | 18 | 1.5 | 0.25268 | 14.4849 | 1.5161
17 | 1.4167 | #NUM! | #NUM! | 1.8539 | 1.5743 | 1.5061 | 1.4754 | 1.4481 | 1.4363 | 1.4302 |  | 19 | 1.5833 | 0.26705 | 15.3087 | 1.6023
18 | 1.5 | #NUM! | #NUM! | 2.3562 | 1.6961 | 1.6088 | 1.5708 | 1.5376 | 1.5235 | 1.5161 |  | 20 | 1.6667 | 0.28148 | 16.1358 | 1.6889
19 | 1.5833 | #NUM! | #NUM! | #NUM! | 1.8271 | 1.7146 | 1.6679 | 1.6279 | 1.6111 | 1.6023 |  | 21 | 1.75 | 0.29597 | 16.9664 | 1.7758
20 | 1.6667 | #NUM! | #NUM! | #NUM! | 1.9702 | 1.8243 | 1.7671 | 1.7191 | 1.6992 | 1.6889 |  | 22 | 1.8333 | 0.31052 | 17.8006 | 1.8631
21 | 1.75 | #NUM! | #NUM! | #NUM! | 2.1309 | 1.9385 | 1.8685 | 1.8113 | 1.7879 | 1.7758 |  | 23 | 1.9167 | 0.32514 | 18.6388 | 1.9509
22 | 1.8333 | #NUM! | #NUM! | #NUM! | 2.3193 | 2.058 | 1.9724 | 1.9045 | 1.8771 | 1.8631 |  | 24 | 2 | 0.33984 | 19.4811 | 2.039
23 | 1.9167 | #NUM! | #NUM! | #NUM! | 2.5622 | 2.1841 | 2.0792 | 1.9988 | 1.967 | 1.9509 |  | 25 | 2.0833 | 0.35461 | 20.3278 | 2.1276
24 | 2 | #NUM! | #NUM! | #NUM! | 3.1416 | 2.3182 | 2.1892 | 2.0944 | 2.0576 | 2.039 |  | 26 | 2.1667 | 0.36946 | 21.1792 | 2.2168
25 | 2.0833 | #NUM! | #NUM! | #NUM! | #NUM! | 2.4628 | 2.3029 | 2.1913 | 2.1489 | 2.1276 |  | 27 | 2.25 | 0.3844 | 22.0355 | 2.3064
26 | 2.1667 | #NUM! | #NUM! | #NUM! | #NUM! | 2.6212 | 2.421 | 2.2897 | 2.2409 | 2.2168 |  | 28 | 2.3333 | 0.39943 | 22.897 | 2.3966
27 | 2.25 | #NUM! | #NUM! | #NUM! | #NUM! | 2.7994 | 2.5442 | 2.3896 | 2.3338 | 2.3064 |  | 29 | 2.4167 | 0.41455 | 23.764 | 2.4873
28 | 2.3333 | #NUM! | #NUM! | #NUM! | #NUM! | 3.009 | 2.6734 | 2.4913 | 2.4276 | 2.3966 |  | 30 | 2.5 | 0.42978 | 24.6368 | 2.5787
29 | 2.4167 | #NUM! | #NUM! | #NUM! | #NUM! | 3.2797 | 2.8098 | 2.5949 | 2.5223 | 2.4873 |  | 31 | 2.5833 | 0.44511 | 25.5158 | 2.6706
30 | 2.5 | #NUM! | #NUM! | #NUM! | #NUM! | 3.927 | 2.9553 | 2.7005 | 2.618 | 2.5787 |  | 32 | 2.6667 | 0.46055 | 26.4012 | 2.7633
31 | 2.5833 | #NUM! | #NUM! | #NUM! | #NUM! | #NUM! | 3.1124 | 2.8085 | 2.7148 | 2.6706 |  | 33 | 2.75 | 0.47612 | 27.2934 | 2.8567
32 | 2.6667 | #NUM! | #NUM! | #NUM! | #NUM! | #NUM! | 3.2847 | 2.9189 | 2.8127 | 2.7633 |  | 34 | 2.8333 | 0.49181 | 28.1929 | 2.9509
33 | 2.75 | #NUM! | #NUM! | #NUM! | #NUM! | #NUM! | 3.479 | 3.0322 | 2.9118 | 2.8567 |  | 35 | 2.9167 | 0.50763 | 29.1 | 3.0458
34 | 2.8333 | #NUM! | #NUM! | #NUM! | #NUM! | #NUM! | 3.7077 | 3.1485 | 3.0123 | 2.9509 |  | 36 | 3 | 0.5236 | 30.0152 | 3.1416
35 | 2.9167 | #NUM! | #NUM! | #NUM! | #NUM! | #NUM! | 4.0036 | 3.2684 | 3.1141 | 3.0458 |  | 37 | 3.0833 | 0.53971 | 30.9389 | 3.2383
36 | 3 | #NUM! | #NUM! | #NUM! | #NUM! | #NUM! | 4.7124 | 3.3922 | 3.2175 | 3.1416 |  | 38 | 3.1667 | 0.55598 | 31.8716 | 3.3359
37 | 3.0833 | #NUM! | #NUM! | #NUM! | #NUM! | #NUM! | #NUM! | 3.5206 | 3.3225 | 3.2383 |  | 39 | 3.25 | 0.57242 | 32.8138 | 3.4345
38 | 3.1667 | #NUM! | #NUM! | #NUM! | #NUM! | #NUM! | #NUM! | 3.6541 | 3.4293 | 3.3359 |  | 40 | 3.3333 | 0.58903 | 33.7661 | 3.5342
39 | 3.25 | #NUM! | #NUM! | #NUM! | #NUM! | #NUM! | #NUM! | 3.7937 | 3.5379 | 3.4345 |  | 41 | 3.4167 | 0.60583 | 34.7291 | 3.635
40 | 3.3333 | #NUM! | #NUM! | #NUM! | #NUM! | #NUM! | #NUM! | 3.9404 | 3.6486 | 3.5342 |  | 42 | 3.5 | 0.62283 | 35.7034 | 3.737
41 | 3.4167 | #NUM! | #NUM! | #NUM! | #NUM! | #NUM! | #NUM! | 4.0958 | 3.7616 | 3.635 |  | 43 | 3.5833 | 0.64003 | 36.6898 | 3.8402
42 | 3.5 | #NUM! | #NUM! | #NUM! | #NUM! | #NUM! | #NUM! | 4.2617 | 3.877 | 3.737 |  | 44 | 3.6667 | 0.65746 | 37.689 | 3.9448
43 | 3.5833 | #NUM! | #NUM! | #NUM! | #NUM! | #NUM! | #NUM! | 4.4412 | 3.9951 | 3.8402 |  | 45 | 3.75 | 0.67513 | 38.7018 | 4.0508
44 | 3.6667 | #NUM! | #NUM! | #NUM! | #NUM! | #NUM! | #NUM! | 4.6386 | 4.1161 | 3.9448 |  | 46 | 3.8333 | 0.69305 | 39.7292 | 4.1583
45 | 3.75 | #NUM! | #NUM! | #NUM! | #NUM! | #NUM! | #NUM! | 4.8615 | 4.2403 | 4.0508 |  | 47 | 3.9167 | 0.71125 | 40.772 | 4.2675
46 | 3.8333 | #NUM! | #NUM! | #NUM! | #NUM! | #NUM! | #NUM! | 5.1244 | 4.3682 | 4.1583 |  | 48 | 4 | 0.72973 | 41.8315 | 4.3784
47 | 3.9167 | #NUM! | #NUM! | #NUM! | #NUM! | #NUM! | #NUM! | 5.4653 | 4.5001 | 4.2675 |  | 49 | 4.0833 | 0.74852 | 42.9088 | 4.4911
48 | 4 | #NUM! | #NUM! | #NUM! | #NUM! | #NUM! | #NUM! | 6.2832 | 4.6365 | 4.3784 |  | 50 | 4.1667 | 0.76765 | 44.0053 | 4.6059
49 | 4.0833 | #NUM! | #NUM! | #NUM! | #NUM! | #NUM! | #NUM! | #NUM! | 4.7781 | 4.4911 |  | 51 | 4.25 | 0.78713 | 45.1223 | 4.7228
50 | 4.1667 | #NUM! | #NUM! | #NUM! | #NUM! | #NUM! | #NUM! | #NUM! | 4.9256 | 4.6059 |  | 52 | 4.3333 | 0.80701 | 46.2617 | 4.8421
51 | 4.25 | #NUM! | #NUM! | #NUM! | #NUM! | #NUM! | #NUM! | #NUM! | 5.0799 | 4.7228 |  | 53 | 4.4167 | 0.82731 | 47.4252 | 4.9638
52 | 4.3333 | #NUM! | #NUM! | #NUM! | #NUM! | #NUM! | #NUM! | #NUM! | 5.2424 | 4.8421 |  | 54 | 4.5 | 0.84806 | 48.615 | 5.0884
53 | 4.4167 | #NUM! | #NUM! | #NUM! | #NUM! | #NUM! | #NUM! | #NUM! | 5.4146 | 4.9638 |  | 55 | 4.5833 | 0.86932 | 49.8335 | 5.2159
54 | 4.5 | #NUM! | #NUM! | #NUM! | #NUM! | #NUM! | #NUM! | #NUM! | 5.5988 | 5.0884 |  | 56 | 4.6667 | 0.89112 | 51.0835 | 5.3467
55 | 4.5833 | #NUM! | #NUM! | #NUM! | #NUM! | #NUM! | #NUM! | #NUM! | 5.7983 | 5.2159 |  | 57 | 4.75 | 0.91353 | 52.3681 | 5.4812
56 | 4.6667 | #NUM! | #NUM! | #NUM! | #NUM! | #NUM! | #NUM! | #NUM! | 6.0179 | 5.3467 |  | 58 | 4.8333 | 0.93661 | 53.6912 | 5.6197
57 | 4.75 | #NUM! | #NUM! | #NUM! | #NUM! | #NUM! | #NUM! | #NUM! | 6.2662 | 5.4812 |  | 59 | 4.9167 | 0.96044 | 55.0571 | 5.7626
58 | 4.8333 | #NUM! | #NUM! | #NUM! | #NUM! | #NUM! | #NUM! | #NUM! | 6.5594 | 5.6197 |  | 60 | 5 | 0.98511 | 56.4713 | 5.9107
59 | 4.9167 | #NUM! | #NUM! | #NUM! | #NUM! | #NUM! | #NUM! | #NUM! | 6.9398 | 5.7626
60 | 5 | #NUM! | #NUM! | #NUM! | #NUM! | #NUM! | #NUM! | #NUM! | 7.854 | 5.9107
ea degree =
0.034889
|  | Ko Size | 1/2 KO in ' | Edge of Hole |  |  | Match Column | Match Row
|  | 22 | 0.91667 | 0.95224 |  |  | 4 | 8
|  | Ko Size | 1/2 KO in ' | Edge of Hole Closet to 0 degree | Center of Hole |  | Match Column | Match Row
|  | 34 | 1.4167 | 1.5743 |  |  | 4 | 14
|  | 16 | 0.66667
|  | 16 | 0.66667
|  | Needed Column Width | 0.5